## Scanner
QUOTATION FOR THE IMMEDIATE SUPPLY, DELIVERY AND INSTALLATION OF A4 SCANNER
(KHELN/ICT/2024/2KQ05)
No | Description | Qty | Proposed Equipment & Specification | Unit Cost | Total Cost
1 | Scanner Brand/Model | 7
Description
Supported operating systems: Windows 11 (32-bits/64-bits) Windows 10 (32-bit/64-bit), Windows 8.1 (32-bit/64-bit), , Windows 7 (32-bit/64-bit)
Scanner type: ADF (Automatic Document Feeder) / Manual Feed /Flatbed, Duplex
Optical Resolution: 600 dpi
Output Resolution : up to 600dpi (color/grayscale/monochrome) 1200dpi (driver)
ADF Capacity: 100 sheet
Expected daily volume: 8000 sheets
Scan size, maximum: 216 x 355.6 mm
Media Support: A4, A5, A6, B5, B6, Business Card, Post Card, Letter, Legal and Custom Size: Minimum: 48 x 50 mm (1.9 x 2.0") Maximum: 216 x 355.6 mm A4 Portrait (210 x 297 mm), Legal (8.5 x 14") Maximum paper feeding width: 240 mm (9.5")
Scanning speed: Simplex: 50 ppm , Duplex: 100 ipm (200/300 dpi)
Interface:3.2 Gen 1x1 / USB 2.0 / USB 1.1 10BASE-T, 100BASE-TX, 1000BASE-T
software/drivers: PaperStream IP Driver (TWAIN/TWAIN x64/ISIS)
Power Input Voltage: AC 100 to 240
Weight: 8.8 Kg
Grand Total
Please also observe the following and complete:
a. Quotation Validity : 2 months
b. Warranty Period : 1 year
c. Delivery periods :
d. Please provide product brochures if any
e. Labour includes delivering & installation
f. Payment: Brunei Government Purchase Order
g. MFA have the right to change the quantity of the scanner
| h. A Penalty charge may be incurred for late delivery: |  | Acknowledgement : Company’s Official Stamp:
| (i) The Suppliers shall use all reasonable endeavours to achieve the delivery period as stated above. |  | Company Reg No : ……………
(ii) If the Supplier fails to deliver the items by the stipulated delivery period, then the Supplier shall pay liquidated damages to the Government for the delay during the period beginning on the purported delivery date and ending on the date on which the delivery is actually performed. Liquidated damages of a sum equal to one percent (1 %) of the total cost of the Items shall be payable for each day of delay up to a maximum of ten percent (10%). The payment of liquidated damages shall be in full satisfaction of the Supplier’s liability for such period of delay but such payments shall not relieve the Supplier from its obligation to deliver the items or from any other liability or obligation under this Quotation.
I hereby certify the above quote to be correct.
Signature : …………………………
Documents Required : 1. Business Registration (Form 16 & 17) / Company Registration (Form X) 2. Must have Authorized Dealer Certificate 3. Certificate of Tax Compliance 4. Written quotation with Company Letterhead 5. Fill in MFA Quotation Form.
| MFA NOTE: Open : 26/03/2024 Close: 09/04/2024 BY 12.00pm Submit to: Quotation Box, Ministry of Foreign Affairs, International Convention Centre, Negara Brunei Darussalam. MFA contact: Whatsapp at +673-7299999; Email: ict.asm@mfa.gov.bn |  | Date: