## spec
Quotation for The Immediate Supply, Delivery and Installation A3 Scanner
(KHELN/ICT/2026/2KQ01)
No. | Description | Qty | Proposed Equipment & Specification | Unit Cost | Total Cost
1 | A3 Scanner: | 1
Supported operating systems: Windows 11 (32-bits/64-bits) Windows 10 (32-bit/64-bit), Windows 8.1 (32-bit/64-bit), , Windows 7 (32-bit/64-bit)
Scanner type: ADF (Automatic Document Feeder) / Manual Feed, Duplex
Optical Resolution: 600 dpi
Output Resolution : 50 to 600dpi (color/grayscale/monochrome) 1200dpi (driver)
ADF Capacity: 100 sheet
Expected daily volume: 18000 sheets
Scan size, maximum: 304.8 x 431.8 mm (12 x 17 in.)
Scan file format: For text & images: PDF, JPEG, PNG, BMP, TIFF, TXT(Text), RTF (Rich Text) and searchable PDF.
Scanning speed: Simplex: 60 ppm (200/300 dpi) Duplex: 120 ipm (200/300 dpi)
Interface: USB 3.0 / USB 2.0 / USB 1.1
software/drivers: PaperStream IP Driver (TWAIN/TWAIN x64/ISIS)
Power Input Voltage: AC 100 to 240 V ±10%
GRAND TOTAL:
Please complete and observe the following: |  | Acknowledgement : |  | Company’s Official Stamp:
a. Quotation Validity Period: 2 months |  | Company Reg No : …………………………
b. Warranty Period: 1 Year
c. Delivery period: |  | I hereby certify the above quote to be correct.
d. Please provide product brochures if any.
e. Labour includes delivering, installation, configuration
f. Payment: Brunei Government Purchase Order |  | Signature : …………………………
g. MFA have the right to change the quantity of the printer
h. A Penalty charge may be incurred for late delivery:
(i) The Suppliers shall use all reasonable endeavours to achieve the delivery period as stated above. (ii) If the Supplier fails to deliver the items by the stipulated delivery period, then the Supplier shall pay liquidated damages to the Government for the delay during the period beginning on the purported delivery date and ending on the date on which the delivery is actually performed. Liquidated damages of a sum equal to one percent (1 %) of the total cost of the Items shall be payable for each day of delay up to a maximum of ten percent (10%). The payment of liquidated damages shall be in full satisfaction of the Supplier’s liability for such period of delay but such payments shall not relieve the Supplier from its obligation to deliver the items or from any other liability or obligation under this Quotation. |  | Document Required: 1. Business Registration (Form 16 & 17) / Company Registration (Form X) 2. Must have Authorized Dealer Certificate 3. Certificate of Tax Compliance 4. Certified Technician of the product 5. Written quotation with Company Letterhead 6. Fill in MFA Quotation Form.
MFA NOTE: Open : 21/01/2026 Close: 04/02/2026 BY 2.00pm Submit to: Quotation Box, Ministry of Foreign Affairs, International Convention Centre, Negara Brunei Darussalam. MFA contact: Whatsapp at +673-7299999; Email: ict.asm@mfa.gov.bn |  | Date : ……………………………………………….