## spec
Quotation for The Immediate Supply, Delivery and Installation of Portable A4 Printers
(KHELN/ICT/2026/NQ10)
No. | Description | Qty | Proposed Equipment & Specification | Unit Cost | Total Cost
1 | Portable A4 Printers: | 2
Specifications:
Display:1.44” / 3.6 cm
Print Speed: ESAT/Simplex (Mono/Colour) 9.0/5.5ipm FPOT Ready/Simplex (Colour) 15 Sec
Print resolution: 4,800 (horizontal)*1 x 1,200 (vertical) dpi
Maximum Input Capacity Plain Paper (64 g/m2) up tp 50 sheets
Media Size : A4, A5, B5, LTR, LGL, 4 x 6”, 5 x 7”, 7 x 10”, 8 x 10”, Square (89 X 89 mm, 127 x 127 mm), Card Size (91 x 55 mm), Envelope (COM10, DL), Custom size (width: 55 - 215.9 mm, length: 89 - 676 mm)
Operating System Compatibility :Windows 11 / 10 / 8.1 / 7 SP1*4
Connectivity Network:Wireless LAN IEEE 802.11a/ac/b/g/n Wifi frequency: .4 GHz / 5 GHz Interface: USB 2.0
Capable Mobile Android Printing
Power AC100-240V, 50/60Hz
Recommended Monthly Print Volume 80 pages
Battery Lithium Ion DC 10.8V; 2170 mAh
maximum weight: 2.3kg
Size / Weight: H x W x D: Please state
GRAND TOTAL:
Please complete and observe the following: |  | Acknowledgement : |  | Company’s Official Stamp:
a. Quotation Validity Period: 2 months |  | Company Reg No : …………………………
b. Warranty Period: 1 Year
c. Delivery period: |  | I hereby certify the above quote to be correct.
d. Please provide product brochures if any.
e. Labour includes delivering, installation, configuration.
f. Payment: Brunei Government Purchase Order. |  | Signature : …………………………
g. MFA have the right to change the quantity of the printer
h. A Penalty charge may be incurred for late delivery:
(i) The Suppliers shall use all reasonable endeavours to achieve the delivery period as stated above. |  | Documents Required : 1. Business Registration (Form 16 & 17) / Company Registration (Form X) 2. Must have Authorized Dealer Certificate. 3. Certified technician certificate (for that particular product supplied) 4. Certificate of Tax Compliance. 5. Written quotation with Company Letterhead. 6. Fill in MFA Quotation Form.
(ii) If the Supplier fails to deliver the items by the stipulated delivery period, then the Supplier shall pay liquidated damages to the Government for the delay during the period beginning on the purported delivery date and ending on the date on which the delivery is actually performed. Liquidated damages of a sum equal to one percent (1 %) of the total cost of the Items shall be payable for each day of delay up to a maximum of ten percent (10%). The payment of liquidated damages shall be in full satisfaction of the Supplier’s liability for such period of delay but such payments shall not relieve the Supplier from its obligation to deliver the items or from any other liability or obligation under this Quotation.
MFA NOTE: Open : 11/05/2026 Close: 18/05/2026 BY 2.00pm Submit via Email: ict.asm@mfa.gov.bn MFA contact: Whatsapp at +673-7299999 |  | Date : ……………………………………………….